## Bill of Materials-BOM
Designator | Quantity | MF | MP | Value | Package | Description | Instructions | Type | HelpURL | ChipDip_Link | Name
C1 | 1 | AVX | GX035C104MAT2-500 | 0.1u | 0603 AVX | Cap Thin Film 0.1uf 50v 0603 |  | SMD |  | https://www.chipdip.ru/product0/9000410929 | GX035C104MAT2-500
C2 | 1 | Murata Electronics | GRM188R71C105KA12D | 1u | 0603 | SMD Capacitor X7R(EIA) with Capacitance: 1.0uF Tol. 10%. Rated Voltage: 16Vdc |  | SMD | https://static.chipdip.ru/lib/428/DOC005428493.pdf | https://www.chipdip.ru/product/grm188r71c105ka12d | GRM188R71C105KA12D
I2C | 1 | JST Sales | SM04B-GHS-TB(LF)(SN) |  | None | Connector Header Surface Mount, Right Angle 4 position 0.049 _1.25mm_ | DNP |  | http://www.farnell.com/datasheets/2082975.pdf | https://www.chipdip.ru/product/sm04b-ghs-tb-lf-sn-gh-1.25mm-header-side-ent | SM04B-GHS-TB(LF)(SN)-
R1, R2 | 2 | Yageo or NXP | RC0603FR-074K7L | 4.7k | R0603 | 4.7 kOhms ±1% 0.1W, 1/10W Chip Resistor 0603 (1608 Metric) Thick Film |  | SMD | https://www.yageo.com/upload/media/product/productsearch/datasheet/rchip/PYu-RC_Group_51_RoHS_L_10.pdf | https://www.chipdip.ru/product0/9000079736 | RC0603FR-074K7L
U1 | 1 | ams | AS5600 |  | SOIC-8 ams | Hall Effect Sensor Angle External Magnet, Not Included Gull Wing |  |  |  |  | AS5600